## Foglio1
COMMAND	ARGUMENTS	EFFECT	COMMENTS
0	pin	digitalWrite(pin, LOW)
1	pin	digitalWrite(pin, HIGH)
2	pin	digitalRead(pin)
3	pin, value	analogWrite(pin, value)
4	pin	analogRead(pin)
11		read temp value
15		read rh value
10		read sensor min delay between readings
12		read sensor t max
13		read sensor t min
14		read sensor t resolution
16		read sensor rh max
17		read sensor rh min
18		read sensor rh resolution
20		read lux sensor value	BROKEN
30	enable pin, sensor pin	enable the sensor and read the value, then disable the sensor
50		read day hours setting
51		read night hours setting
52		set day hours
53		set night hours
54		read time setting	format: hour minute second day month year
55	hour, minute, second, day, month, year	set time	all arguments 2 digits
56		read the alive time	output in seconds
60		read the light status
61		turn the lights on
62		turn the lights off
70		read the automation status
71		turn automation on
72		turn automation off
80	1/0	set whether load settings from EEPROM on start	1 for yes, 0 for no
81		read the day hours value from EEEPROM
82		read the night hours value from EEEPROM
83		write the current day hours value to EEEPROM
84		write the current night hours value to EEEPROM
85		set the day hours from the EEEPROM
86		set the night hours from the EEEPROM
87		clear EEEPROM	currently clean only the first 8 digits
88	X	prints the first X digits of the EEPROM
89	Value, Address	write Value at EEPROM Address	USE WITH CAUTION

99		dummy