## Foglio1
COMMAND	ARGUMENTS	EFFECT	COMMENTS
0	pin	digitalWrite(pin, LOW)
1	pin	digitalWrite(pin, HIGH)
2	pin	digitalRead(pin)
3	pin, value	analogWrite(pin, value)
4	pin	analogRead(pin)
11		read temp value
15		read rh value
10		read sensor min delay between readings
12		read sensor t max
13		read sensor t min
14		read sensor t resolution
16		read sensor rh max
17		read sensor rh min
18		read sensor rh resolution
20		read lux sensor value	BROKEN
30	enable pin, sensor pin	enable the sensor and read the value, then disable the sensor
50		read day hours setting
51		read night hours setting
52		set day hours
53		set night hours
54		read time setting	format: hour minute second day month year
55	hour, minute, second, day, month, year	set time	all arguments 2 digits
56		read the alive time	output in seconds
60		read the light status
61		turn the lights on
62		turn the lights off
63	day hours	turn the on timer on
64	night hours	turn the off timer on
65		turn the on timer off
66		turn the off timer off
67	day hours, night hours	turn both timers on	switch to automatic light control
68		turn both timers off	switch to manual light control

99		dummy